## Sheet1
ALIENTEK
STM32F103VET6 Mini Board IO resource allocation table | [5 empty] | Usage Tips | Lead-out
Pin | GPIO | Connecting resources |  | Independence | Description of join relationships
23 | PA0 | WKUP |  | Y | The WKUP signal for the WKUP button | When the WKUP key is not used, the IO is completely independent | Y
24 | PA1 |  |  | Y |  |  | Y
25 | PA2 | USART2_TX |  | Y | GBC_RX signal of ATK-MODULE | This IO is completely independent when the ATK-MODULE interface is not used | Y
26 | PA3 | USART2_RX |  | Y | GBC_TX signal of ATK-MODULE | This IO is completely independent when the ATK-MODULE interface is not used | Y
29 | PA4 |  |  | Y |  |  | Y
30 | PA5 |  |  | Y |  |  | Y
31 | PA6 |  |  | Y |  |  | Y
32 | PA7 |  |  | Y |  |  | Y
67 | PA8 |  |  | Y |  |  | Y
68 | PA9 | USART1_TX |  | Y | The USART1_TX signal of the P3 row needle | When USART1 is not used, this IO is completely independent | N
69 | PA10 | USART1_RX |  | Y | The USART1_RX signal of the P3 row needle | When USART1 is not used, this IO is completely independent | N
70 | PA11 | OTG_OTG_FS_DM |  | Y | USB_D-signal of USB interface | When the USB interface is not used, the IO is completely independent | Y
71 | PA12 | OTG_OTG_FS_DP |  | Y | USB_D+signal of USB interface | When the USB interface is not used, the IO is completely independent | Y
72 | PA13 | JTMS-SWDIO |  | Y | SWDIO signal for the SWD interface | This IO is completely independent when the SWD interface is not used | N
76 | PA14 | JTCK-SWCLK |  | Y | SWCLK signal for the SWD interface | This IO is completely independent when the SWD interface is not used | N
77 | PA15 |  |  | N | The KEY0 signal for the key pressed The BOOT0 pin | With 10K pull-down resistors, this IO can be used as a normal IO when KEY0 is not used | Y
35 | PB0 |  |  | Y | T_SCK signal of TFTLCD interface | This IO is completely independent when the TFTLCD interface is not used | N
36 | PB1 |  |  | Y | T_PEN signal of TFTLCD interface | This IO is completely independent when the TFTLCD interface is not used | N
37 | PB2 |  |  | N | BOOT1 signal | With 10K pull-down resistors, the IO can be used as a normal IO after the system is running | Y
89 | PB3 |  |  | Y | T_MOSI signal of TFTLCD interface | This IO is completely independent when the TFTLCD interface is not used | N
90 | PB4 |  |  | Y |  |  | Y
91 | PB5 |  |  | Y | LCD_BL signal of TFTLCD interface | This IO is completely independent when the TFTLCD interface is not used | N
92 | PB6 |  |  | Y |  |  | N
93 | PB7 |  |  | Y |  |  | Y
95 | PB8 |  |  | Y |  |  | Y
96 | PB9 |  |  | Y |  |  | Y
47 | PB10 | I2C2_SCL |  | N | The IIC_SCL signal of the EEPROM chip | With a 4.7K pull-up resistor, the IO can be used as a normal IO when EEPROM is not used | N
48 | PB11 | I2C2_SDA |  | N | The IIC_SDA signal of the EEPROM chip | With a 4.7K pull-up resistor, the IO can be used as a normal IO when EEPROM is not used | N
51 | PB12 | SPI2_NSS |  | N | SPI2_CS signal for the NOR Flash chip | When NOR Flash is not used, the IO can be used as a normal IO | N
52 | PB13 | SPI2_SCK |  | N | The SPI2_SCK signal of the NOR Flash chip | When NOR Flash is not used, the IO can be used as a normal IO | N
53 | PB14 | SPI2_MISO |  | N | SPI2_MISO signal of the NOR Flash chip | When NOR Flash is not used, the IO can be used as a normal IO | N
54 | PB15 | SPI2_MOSI |  | N | SPI2_MOSI signal for the NOR Flash chip | When NOR Flash is not used, the IO can be used as a normal IO | N
15 | PC0 |  |  | Y |  |  | Y
16 | PC1 |  |  | Y |  |  | Y
17 | PC2 |  |  | Y | GBC_KEY signal of ATK-MODULE | This IO is completely independent when the ATK-MODULE interface is not used | Y
18 | PC3 |  |  | Y | GBC_LED signal of ATK-MODULE | This IO is completely independent when the ATK-MODULE interface is not used | Y
33 | PC4 |  |  | Y |  |  | Y
34 | PC5 |  |  | Y | T_CS signal of TFTLCD interface | This IO is completely independent when the TFTLCD interface is not used | N
63 | PC6 |  |  | Y |  |  | Y
64 | PC7 |  |  | Y |  |  | Y
65 | PC8 | SDIO_D0 |  | N | The SDIO_D0 signal of the TF card interface | With 47K pull-up resistors, this IO can be used as a normal IO when the TF card interface is not used | N
66 | PC9 | SDIO_D1 |  | N | The SDIO_D1 signal of the TF card interface | With 47K pull-up resistors, this IO can be used as a normal IO when the TF card interface is not used | N
78 | PC10 | SDIO_D2 |  | N | The SDIO_D2 signal of the TF card interface | With 47K pull-up resistors, this IO can be used as a normal IO when the TF card interface is not used | N
79 | PC11 | SDIO_D3 |  | N | The SDIO_D3 signal of the TF card interface | With 47K pull-up resistors, this IO can be used as a normal IO when the TF card interface is not used | Y
80 | PC12 | SDIO_CK |  | Y | The SDIO_SCK signal of the TF card interface | This IO is completely independent when the TF card interface is not used | N
7 | PC13 |  |  | Y |  |  | Y
8 | PC14 | OSC32_IN |  | N | 32.768KHz crystal oscillator | Not for normal IO use | N
9 | PC15 | OSC32_OUT |  | N | 32.768KHz crystal oscillator | Not for normal IO use | N
81 | PD0 | FSMC_D2 |  | Y | The FSMC_D2 signal of the TFTLCD interface | When the TFTLCD interface chip selection signal is prohibited, it can be used for ordinary IO | N
82 | PD1 | FSMC_D3 |  | Y | The FSMC_D3 signal of the TFTLCD interface | When the TFTLCD interface chip selection signal is prohibited, it can be used for ordinary IO | N
83 | PD2 | SDIO_CMD |  | N | SDIO_CMD signal for TF card interface | With 47K pull-up resistors, this IO can be used as a normal IO when the TF card interface is not used | N
84 | PD3 |  |  | Y |  |  | Y
85 | PD4 | FSMC_NOE |  | Y | FSMC_NOE signal of TFTLCD interface | When the TFTLCD interface chip selection signal is prohibited, it can be used for ordinary IO | N
86 | PD5 | FSMC_NWE |  | Y | FSMC_NWE signal of TFTLCD interface | When the TFTLCD interface chip selection signal is prohibited, it can be used for ordinary IO | N
87 | PD6 |  |  | Y | T_MISO signal of TFTLCD interface | This IO is completely independent when the TFTLCD interface is not used | N
88 | PD7 | FSMC_NE1 |  | Y | FSMC_NE1 signal of TFTLCD interface | When the TFTLCD interface chip selection signal is prohibited, it can be used for ordinary IO | N
55 | PD8 | FSMC_D13 |  | Y | FSMC_D13 signal of TFTLCD interface | When the TFTLCD interface chip selection signal is prohibited, it can be used for ordinary IO | N
56 | PD9 | FSMC_D14 |  | Y | FSMC_D14 signal of TFTLCD interface | When the TFTLCD interface chip selection signal is prohibited, it can be used for ordinary IO | N
57 | PD10 | FSMC_D15 |  | Y | FSMC_D15 signal of TFTLCD interface | When the TFTLCD interface chip selection signal is prohibited, it can be used for ordinary IO | N
58 | PD11 |  |  | Y |  |  | Y
59 | PD12 |  |  | Y |  |  | Y
60 | PD13 |  |  | Y |  |  | Y
61 | PD14 | FSMC_D0 |  | Y | The FSMC_D0 signal of the TFTLCD interface | When the TFTLCD interface chip selection signal is prohibited, it can be used for ordinary IO | N
62 | PD15 | FSMC_D1 |  | Y | The FSMC_D1 signal of the TFTLCD interface | When the TFTLCD interface chip selection signal is prohibited, it can be used for ordinary IO | N
97 | PE0 |  |  | Y |  |  | Y
98 | PE1 |  |  | Y |  |  | Y
1 | PE2 |  |  | Y |  |  | Y
2 | PE3 | FSMC_A19 |  | Y | The FSMC_A19 signal of the TFTLCD interface | When the TFTLCD interface chip selection signal is prohibited, it can be used for ordinary IO | N
3 | PE4 |  |  | Y |  |  | Y
4 | PE5 |  |  | N | The LED0 signal of LED0 | This IO can be used as a normal IO | Y
5 | PE6 |  |  | N | The LED1 signal of LED1 | This IO can be used as a normal IO | Y
38 | PE7 | FSMC_D4 |  | Y | The FSMC_D4 signal of the TFTLCD interface | When the TFTLCD interface chip selection signal is prohibited, it can be used for ordinary IO | N
39 | PE8 | FSMC_D5 |  | Y | The FSMC_D5 signal of the TFTLCD interface | When the TFTLCD interface chip selection signal is prohibited, it can be used for ordinary IO | N
40 | PE9 | FSMC_D6 |  | Y | The FSMC_D6 signal of the TFTLCD interface | When the TFTLCD interface chip selection signal is prohibited, it can be used for ordinary IO | N
41 | PE10 | FSMC_D7 |  | Y | The FSMC_D7 signal of the TFTLCD interface | When the TFTLCD interface chip selection signal is prohibited, it can be used for ordinary IO | N
42 | PE11 | FSMC_D8 |  | Y | The FSMC_D8 signal of the TFTLCD interface | When the TFTLCD interface chip selection signal is prohibited, it can be used for ordinary IO | N
43 | PE12 | FSMC_D9 |  | Y | The FSMC_D9 signal of the TFTLCD interface | When the TFTLCD interface chip selection signal is prohibited, it can be used for ordinary IO | N
44 | PE13 | FSMC_D10 |  | Y | The FSMC_D10 signal of the TFTLCD interface | When the TFTLCD interface chip selection signal is prohibited, it can be used for ordinary IO | N
45 | PE14 | FSMC_D11 |  | Y | The FSMC_D11 signal of the TFTLCD interface | When the TFTLCD interface chip selection signal is prohibited, it can be used for ordinary IO | N
46 | PE15 | FSMC_D12 |  | Y | The FSMC_D12 signal of the TFTLCD interface | When the TFTLCD interface chip selection signal is prohibited, it can be used for ordinary IO | N
12 | PH0 | OSC_IN |  | N | 8MHz crystal oscillator | Not for normal IO use | N
13 | PH1 | OSC_OUT |  | N | 8MHz crystal oscillator | Not for normal IO use | N
Pin: |  |  | Pin number corresponding to STM32F103VET6.
GPIO: |  |  | The IO port of STM32F103VET6.
Independence: |  |  | It means that the IO can achieve the effect of completely dangling through certain methods (that is, without any other peripheralities, and without any pull-up/pull-down resistors).
Description of join relationships: |  |  | Explain the connection relationship between each IO port and peripheral.
Usage Tips: |  |  | It introduces the characteristics and use methods of each IO, so that everyone can master the use of each IO port of the development board.
Lead-out: |  |  | Whether or not it is elicited by means of needle placement.